## Generations (14th To 4th)
List of HD Graphics for Intel® Core™ Desktop Processors
Click the link in the Processor Number column to find more features
Processor Number | Brand Modifier | Intel® Core™ gen | # of Cores | Max Turbo Frequency (GHz) | Cache (MB) | Processor Base Power (previously Thermal Design Power (TDP)) (W) | Max Memory Size (dependent on memory type) GB | Memory Types (MT/s) | Max # of PCI Express Lanes | Supported Socket | Intel® Processor Graphics | Graphics Max Dynamic Frequency (GHz) | Max Resolution for HDMI, Max Resolution for DP, Max Resolution for (eDP - Integrated Flat Panel)
i9-14900KS | i9 | 14th | 24 | 6.2 | 36 | 150 | 192 | Up to DDR5 5600, Up to DDR4 3200 | 20 | LGA1700 | UHD 770 | 1.65 | HDMI: 4096 x 2160 @ 60Hz DP: 7680 x 4320 @ 60Hz eDP: 5120 x 3200 @ 120Hz
i9-14900K | i9 | 14th | 24 | 6 | 36 | 125 | 192 | Up to DDR5 5600, Up to DDR4 3200 | 20 | LGA1700 | UHD 770 | 1.65 | HDMI: 4096 x 2160 @ 60Hz DP: 7680 x 4320 @ 60Hz eDP: 5120 x 3200 @ 120Hz
i7-14700K | i7 | 14th | 20 | 5.6 | 33 | 125 | 192 | Up to DDR5 5600, Up to DDR4 3200 | 20 | LGA1700 | UHD 770 | 1.6 | HDMI: 4096 x 2160 @ 60Hz DP: 7680 x 4320 @ 60Hz eDP: 5120 x 3200 @ 120Hz
i5-14600K | i5 | 14th | 14 | 5.3 | 24 | 125 | 192 | Up to DDR5 5600, Up to DDR4 3200 | 20 | LGA1700 | UHD 770 | 1.55 | HDMI: 4096 x 2160 @ 60Hz DP: 7680 x 4320 @ 60Hz eDP: 5120 x 3200 @ 120Hz
i9-13900KS | i9 | 13th | 24 | 6 | 36 | 150 | 128 | Up to DDR5 5600 Up to DDR4 3200 | 20 | LGA1700 | UHD 770 | 1.65 | HDMI: 4096 x 2160 @ 60Hz DP: 7680 x 4320 @ 60Hz eDP: 5120 x 3200 @ 120Hz
i9-13900 | i9 | 13th | 24 | 5.6 | 36 | 65 | 128 | Up to DDR5 5600, Up to DDR4 3200 | 20 | LGA1700 | UHD 770 | 1.65 | HDMI: 4096 x 2160 @ 60Hz DP: 7680 x 4320 @ 60Hz eDP: 5120 x 3200 @ 120Hz
i9-13900T | i9 | 13th | 24 | 5.3 | 36 | 35 | 128 | Up to DDR5 5600, Up to DDR4 3200 | 20 | LGA1700 | UHD 770 | 1.65 | HDMI: 4096 x 2160 @ 60Hz DP: 7680 x 4320 @ 60Hz eDP: 5120 x 3200 @ 120Hz
i7-13700 | i7 | 13th | 16 | 5.2 | 30 | 65 | 128 | Up to DDR5 5600, Up to DDR4 3200 | 20 | LGA1700 | UHD 770 | 1.6 | HDMI: 4096 x 2160 @ 60Hz DP: 7680 x 4320 @ 60Hz eDP: 5120 x 3200 @ 120Hz
i7-13700T | i7 | 13th | 16 | 4.9 | 30 | 35 | 128 | Up to DDR5 5600, Up to DDR4 3200 | 20 | LGA1700 | UHD 770 | 1.6 | HDMI: 4096 x 2160 @ 60Hz DP: 7680 x 4320 @ 60Hz eDP: 5120 x 3200 @ 120Hz
i5-13600 | i5 | 13th | 14 | 5 | 24 | 65 | 128 | Up to DDR5 4800 Up to DDR4 3200 | 20 | LGA1700 | UHD 770 | 1.55 | HDMI: 4096 x 2160 @ 60Hz DP: 7680 x 4320 @ 60Hz eDP: 5120 x 3200 @ 120Hz
i5-13600T | i5 | 13th | 14 | 4.8 | 24 | 35 | 128 | Up to DDR5 4800 Up to DDR4 3200 | 20 | LGA1700 | UHD 770 | 1.55 | HDMI: 4096 x 2160 @ 60Hz DP: 7680 x 4320 @ 60Hz eDP: 5120 x 3200 @ 120Hz
i5-13500 | i5 | 13th | 14 | 4.8 | 24 | 65 | 128 | Up to DDR5 4800 Up to DDR4 3200 | 20 | LGA1700 | UHD 770 | 1.55 | HDMI: 4096 x 2160 @ 60Hz DP: 7680 x 4320 @ 60Hz eDP: 5120 x 3200 @ 120Hz
i5-13500T | i5 | 13th | 14 | 4.6 | 24 | 35 | 128 | Up to DDR5 4800 Up to DDR4 3200 | 20 | LGA1700 | UHD 770 | 1.55 | HDMI: 4096 x 2160 @ 60Hz DP: 7680 x 4320 @ 60Hz eDP: 5120 x 3200 @ 120Hz
i5-13400 | i5 | 13th | 10 | 4.6 | 20 | 65 | 128 | Up to DDR5 4800 Up to DDR4 3200 | 20 | LGA1700 | UHD 730 | 1.55 | HDMI: 4096 x 2160 @ 60Hz DP: 7680 x 4320 @ 60Hz eDP: 5120 x 3200 @ 120Hz
i5-13400T | i5 | 13th | 10 | 4.4 | 20 | 35 | 128 | Up to DDR5 4800 Up to DDR4 3200 | 20 | LGA1700 | UHD 730 | 1.55 | HDMI: 4096 x 2160 @ 60Hz DP: 7680 x 4320 @ 60Hz eDP: 5120 x 3200 @ 120Hz
i9-13900K | i9 | 13th | 24 | 5.8 | 36 | 125 | 128 | Up to DDR5 5600, Up to DDR4 3200 | 20 | LGA1700 | UHD 770 | 1.65 | HDMI: 4096 x 2160 @ 60Hz DP: 7680 x 4320 @ 60Hz eDP: 5120 x 3200 @ 120Hz
i7-13700K | i7 | 13th | 16 | 5.4 | 30 | 125 | 128 | Up to DDR5 5600, Up to DDR4 3200 | 20 | LGA1700 | UHD 770 | 1.6 | HDMI: 4096 x 2160 @ 60Hz DP: 7680 x 4320 @ 60Hz eDP: 5120 x 3200 @ 120Hz
i5-13600K | i5 | 13th | 14 | 5.1 | 24 | 125 | 128 | Up to DDR5 5600, Up to DDR4 3200 | 20 | LGA1700 | UHD 770 | 1.5 | HDMI: 4096 x 2160 @ 60Hz DP: 7680 x 4320 @ 60Hz eDP: 5120 x 3200 @ 120Hz
i3-13100 | i3 | 13th | 4 | 4.5 | 12 | 60 | 128 | Up to DDR5 4800 Up to DDR4 3200 | 20 | LGA1700 | UHD 730 | 1.5 | HDMI: 4096 x 2160 @ 60Hz DP: 7680 x 4320 @ 60Hz eDP: 5120 x 3200 @ 120Hz
i3-13100T | i3 | 13th | 4 | 4.2 | 12 | 35 | 128 | Up to DDR5 4800 Up to DDR4 3200 | 20 | LGA1700 | UHD 730 | 1.5 | HDMI: 4096 x 2160 @ 60Hz DP: 7680 x 4320 @ 60Hz eDP: 5120 x 3200 @ 120Hz
i9-12900KS | i9 | 12th | 16 | 5.5 | 30 | 150 | 128 | Up to DDR5-4800, Up to DDR4-3200 | 20 | LGA1700 | UHD 770 | 1.55 | HDMI: 4096 x 2160 @ 60Hz DP: 7680 x 4320 @ 60Hz eDP: 5120 x 3200 @ 120Hz
i9-12900K | i9 | 12th | 16 | 5.2 | 30 | 125 | 128 | Up to DDR5-4800, Up to DDR4-3200 | 20 | LGA1700 | UHD 770 | 1.55 | HDMI: 4096 x 2160 @ 60Hz DP: 7680 x 4320 @ 60Hz eDP: 5120 x 3200 @ 120Hz
i9-12900 | i9 | 12th | 16 | 5.1 | 30 | 65 | 128 | Up to DDR5-4800, Up to DDR4-3200 | 20 | LGA1700 | UHD 770 | 1.55 | HDMI: 4096 x 2160 @ 60Hz DP: 7680 x 4320 @ 60Hz eDP: 5120 x 3200 @ 120Hz
i7-12700 | i7 | 12th | 12 | 4.9 | 25 | 65 | 128 | Up to DDR5-4800, Up to DDR4-3200 | 20 | LGA1700 | UHD 770 | 1.5 | HDMI: 4096 x 2160 @ 60Hz DP: 7680 x 4320 @ 60Hz eDP: 5120 x 3200 @ 120Hz
i9-12900T | i9 | 12th | 16 | 4.9 | 30 | 35 | 128 | Up to DDR5-4800, Up to DDR4-3200 | 20 | LGA1700 | UHD 770 | 1.55 | HDMI: 4096 x 2160 @ 60Hz DP: 7680 x 4320 @ 60Hz eDP: 5120 x 3200 @ 120Hz
i7-12700K | i7 | 12th | 12 | 5 | 25 | 125 | 128 | Up to DDR5-4800, Up to DDR4-3200 | 20 | LGA1700 | UHD 770 | 1.5 | HDMI: 4096 x 2160 @ 60Hz DP: 7680 x 4320 @ 60Hz eDP: 5120 x 3200 @ 120Hz
i5-12600 | i5 | 12th | 6 | 4.8 | 18 | 65 | 128 | Up to DDR5-4800, Up to DDR4-3200 | 20 | LGA1700 | UHD 770 | 1.45 | HDMI: 4096 x 2160 @ 60Hz DP: 7680 x 4320 @ 60Hz eDP: 5120 x 3200 @ 120Hz
i5-12400 | i5 | 12th | 6 | 4.4 | 18 | 65 | 128 | Up to DDR5-4800, Up to DDR4-3200 | 20 | LGA1700 | UHD 730 | 1.45 | HDMI: 4096 x 2160 @ 60Hz DP: 7680 x 4320 @ 60Hz eDP: 5120 x 3200 @ 120Hz
i7-12700T | i7 | 12th | 12 | 4.7 | 25 | 35 | 128 | Up to DDR5-4800, Up to DDR4-3200 | 20 | LGA1700 | UHD 770 | 1.5 | HDMI: 4096 x 2160 @ 60Hz DP: 7680 x 4320 @ 60Hz eDP: 5120 x 3200 @ 120Hz
i5-12400T | i5 | 12th | 6 | 4.2 | 18 | 35 | 128 | Up to DDR5-4800, Up to DDR4-3200 | 20 | LGA1700 | UHD 730 | 1.45 | HDMI: 4096 x 2160 @ 60Hz DP: 7680 x 4320 @ 60Hz eDP: 5120 x 3200 @ 120Hz
i5-12500 | i5 | 12th | 6 | 4.6 | 18 | 65 | 128 | Up to DDR5-4800, Up to DDR4-3200 | 20 | LGA1700 | UHD 770 | 1.45 | HDMI: 4096 x 2160 @ 60Hz DP: 7680 x 4320 @ 60Hz eDP: 5120 x 3200 @ 120Hz
i5-12500T | i5 | 12th | 6 | 4.4 | 18 | 35 | 128 | Up to DDR5-4800, Up to DDR4-3200 | 20 | LGA1700 | UHD 770 | 1.45 | HDMI: 4096 x 2160 @ 60Hz DP: 7680 x 4320 @ 60Hz eDP: 5120 x 3200 @ 120Hz
i5-12600K | i5 | 12th | 10 | 4.9 | 20 | 125 | 128 | Up to DDR5-4800, Up to DDR4-3200 | 20 | LGA1700 | UHD 770 | 1.45 | HDMI: 4096 x 2160 @ 60Hz DP: 7680 x 4320 @ 60Hz eDP: 5120 x 3200 @ 120Hz
i3-12300 | i3 | 12th | 4 | 4.4 | 12 | 60 | 128 | Up to DDR5-4800, Up to DDR4-3200 | 20 | LGA1700 | UHD 730 | 1.45 | HDMI: 4096 x 2160 @ 60Hz DP: 7680 x 4320 @ 60Hz eDP: 5120 x 3200 @ 120Hz
i3-12100 | i3 | 12th | 4 | 4.3 | 12 | 60 | 128 | Up to DDR5-4800, Up to DDR4-3200 | 20 | LGA1700 | UHD 730 | 1.4 | HDMI: 4096 x 2160 @ 60Hz DP: 7680 x 4320 @ 60Hz eDP: 5120 x 3200 @ 120Hz
i5-12600T | i5 | 12th | 6 | 4.6 | 18 | 35 | 128 | Up to DDR5-4800, Up to DDR4-3200 | 20 | LGA1700 | UHD 770 | 1.45 | HDMI: 4096 x 2160 @ 60Hz DP: 7680 x 4320 @ 60Hz eDP: 5120 x 3200 @ 120Hz
i3-12300T | i3 | 12th | 4 | 4.2 | 12 | 35 | 128 | Up to DDR5-4800, Up to DDR4-3200 | 20 | LGA1700 | UHD 730 | 1.45 | HDMI: 4096 x 2160 @ 60Hz DP: 7680 x 4320 @ 60Hz eDP: 5120 x 3200 @ 120Hz
i3-12100T | i3 | 12th | 4 | 4.1 | 12 | 35 | 128 | Up to DDR5-4800, Up to DDR4-3200 | 20 | LGA1700 | UHD 730 | 1.4 | HDMI: 4096 x 2160 @ 60Hz DP: 7680 x 4320 @ 60Hz eDP: 5120 x 3200 @ 120Hz
i7-11700 | i7 | 11th | 8 | 4.9 | 16 | 65 | 128 | DDR4-3200 | 20 | LGA1200 | UHD 750 | 1.3 | HDMI: 4096 x 2304 @ 24Hz DP: 3840 x 2160 @ 60Hz eDP: 3840x 2160 @ 60Hz
i9-11900T | i9 | 11th | 8 | 4.9 | 16 | 35 | 128 | DDR4-3200 | 20 | LGA1200 | UHD 750 | 1.3 | HDMI: 4096 x 2160 @ 60Hz DP: 5120 x 3200 @ 60Hz eDP: 5120 x 3200 @60Hz
i9-11900K | i9 | 11th | 8 | 5.3 | 16 | 125 | 128 | DDR4-3200 | 20 | LGA1200 | UHD 750 | 1.3 | HDMI: 4096 x 2160 @ 60Hz DP: 5120 x 3200 @ 60Hz eDP: 5120 x 3200 @60Hz
i9-11900 | i9 | 11th | 8 | 5.2 | 16 | 65 | 128 | DDR4-3200 | 20 | LGA1200 | UHD 750 | 1.3 | HDMI: 4096 x 2160 @ 60Hz DP: 5120 x 3200 @ 60Hz eDP: 5120 x 3200 @60Hz
i7-11700T | i7 | 11th | 8 | 4.6 | 16 | 35 | 128 | DDR4-3200 | 20 | LGA1200 | UHD 750 | 1.3 | HDMI: 4096 x 2160 @ 60Hz DP: 5120 x 3200 @ 60Hz eDP: 5120 x 3200 @60Hz
i7-11700K | i7 | 11th | 8 | 5 | 16 | 125 | 128 | DDR4-3200 | 20 | LGA1200 | UHD 750 | 1.3 | HDMI: 4096 x 2160 @ 60Hz DP: 5120 x 3200 @ 60Hz eDP: 5120 x 3200 @60Hz
i5-11600T | i5 | 11th | 6 | 4.1 | 12 | 35 | 128 | DDR4-3200 | 20 | LGA1200 | UHD 750 | 1.3 | HDMI: 4096 x 2160 @ 60Hz DP: 5120 x 3200 @ 60Hz eDP: 5120 x 3200 @60Hz
i5-11600K | i5 | 11th | 6 | 4.9 | 12 | 125 | 128 | DDR4-3200 | 20 | LGA1200 | UHD 750 | 1.3 | HDMI: 4096 x 2160 @ 60Hz DP: 5120 x 3200 @ 60Hz eDP: 5120 x 3200 @60Hz
i5-11600 | i5 | 11th | 6 | 4.8 | 12 | 65 | 128 | DDR4-3200 | 20 | LGA1200 | UHD 750 | 1.3 | HDMI: 4096 x 2160 @ 60Hz DP: 5120 x 3200 @ 60Hz eDP: 5120 x 3200 @60Hz
i5-11500T | i5 | 11th | 6 | 3.9 | 12 | 35 | 128 | DDR4-3200 | 20 | LGA1200 | UHD 750 | 1.2 | HDMI: 4096 x 2160 @ 60Hz DP: 5120 x 3200 @ 60Hz eDP: 5120 x 3200 @60Hz
i5-11500 | i5 | 11th | 6 | 4.6 | 12 | 65 | 128 | DDR4-3200 | 20 | LGA1200 | UHD 750 | 1.3 | HDMI: 4096 x 2160 @ 60Hz DP: 5120 x 3200 @ 60Hz eDP: 5120 x 3200 @ 60Hz
i3-10325 | i3 | 10th | 4 | 4.7 | 8 | 65 | 128 | DDR4-2666 | 16 | LGA1200 | UHD 630 | 1.15 | HDMI: 4096 x 2160 @ 30Hz DP: 4096 x 2304 @ 60Hz eDP: 4096 x 2304 @ 60Hz
i3-10305T | i3 | 10th | 4 | 4 | 8 | 35 | 128 | DDR4-2666 | 16 | LGA1200 | UHD 630 | 1.1 | HDMI: 4096 x 2160 @ 30Hz DP: 4096 x 2304 @ 60Hz eDP: 4096 x 2304 @ 60Hz
i3-10305 | i3 | 10th | 4 | 4.5 | 8 | 65 | 128 | DDR4-2666 | 16 | LGA1200 | UHD 630 | 1.15 | HDMI: 4096 x 2160 @ 30Hz DP: 4096 x 2304 @ 60Hz eDP: 4096 x 2304 @ 60Hz
i3-10105T | i3 | 10th | 4 | 3.9 | 6 | 35 | 128 | DDR4-2666 | 16 | LGA1200 | UHD 630 | 1.1 | HDMI: 4096 x 2160 @ 30Hz DP: 4096 x 2304 @ 60Hz eDP: 4096 x 2304 @ 60Hz
i3-10105 | i3 | 10th | 4 | 4.4 | 6 | 65 | 128 | DDR4-2666 | 16 | LGA1200 | UHD 630 | 1.1 | HDMI: 4096 x 2160 @ 30Hz DP: 4096 x 2304 @ 60Hz eDP: 4096 x 2304 @ 60Hz
i9-10850K | i9 | 10th | 10 | 5.2 | 20 | 125 | 128 | DDR4-2933 | 16 | LGA1200 | UHD 630 | 1.2 | HDMI: 4096 x 2160 @ 30Hz DP: 4096 x 2304 @ 60Hz eDP: 4096 x 2304 @ 60Hz
i9-10900T | i9 | 10th | 10 | 4.6 | 20 | 35 | 128 | DDR4-2933 | 16 | LGA1200 | UHD 630 | 1.2 | HDMI: 4096 x 2160 @ 30Hz DP: 4096 x 2304 @ 60Hz eDP: 4096 x 2304 @ 60Hz
i9-10900K | i9 | 10th | 10 | 5.3 | 20 | 125 | 128 | DDR4-2933 | 16 | LGA1200 | UHD 630 | 1.2 | HDMI: 4096 x 2160 @ 30Hz DP: 4096 x 2304 @ 60Hz eDP: 4096 x 2304 @ 60Hz
i9-10900 | i9 | 10th | 10 | 5.2 | 20 | 65 | 128 | DDR4-2933 | 16 | LGA1200 | UHD 630 | 1.2 | HDMI: 4096 x 2160 @ 30Hz DP: 4096 x 2304 @ 60Hz eDP: 4096 x 2304 @ 60Hz
i7-10700T | i7 | 10th | 8 | 4.5 | 16 | 35 | 128 | DDR4-2933 | 16 | LGA1200 | UHD 630 | 1.2 | HDMI: 4096 x 2304 @ 24Hz DP: 3840 x 2160 @ 60Hz eDP: 3840x 2160 @ 60Hz
i7-10700K | i7 | 10th | 8 | 5.1 | 16 | 125 | 128 | DDR4-2933 | 16 | LGA1200 | UHD 630 | 1.2 | HDMI: 4096 x 2160 @ 30Hz DP: 4096 x 2304 @ 60Hz eDP: 4096 x 2304 @ 60Hz
i7-10700 | i7 | 10th | 8 | 4.8 | 16 | 65 | 128 | DDR4-2933 | 16 | LGA1200 | UHD 630 | 1.2 | HDMI: 4096 x 2160 @ 30Hz DP: 4096 x 2304 @ 60Hz eDP: 4096 x 2304 @ 60Hz
i5-10600T | i5 | 10th | 6 | 4 | 12 | 35 | 128 | DDR4-2666 | 16 | LGA1200 | UHD 630 | 1.2 | HDMI: 4096 x 2160 @ 30Hz DP: 4096 x 2304 @ 60Hz eDP: 4096 x 2304 @ 60Hz
i5-10600K | i5 | 10th | 6 | 4.8 | 12 | 125 | 128 | DDR4-2666 | 16 | LGA1200 | UHD 630 | 1.2 | HDMI: 4096 x 2160 @ 30Hz DP: 4096 x 2304 @ 60Hz eDP: 4096 x 2304 @ 60Hz
i5-10600 | i5 | 10th | 6 | 4.8 | 12 | 65 | 128 | DDR4-2666 | 16 | LGA1200 | UHD 630 | 1.2 | HDMI: 4096 x 2160 @ 30Hz DP: 4096 x 2304 @ 60Hz eDP: 4096 x 2304 @ 60Hz
i5-10500T | i5 | 10th | 6 | 3.8 | 12 | 35 | 128 | DDR4-2666 | 16 | LGA1200 | UHD 630 | 1.15 | HDMI: 4096 x 2160 @ 30Hz DP: 4096 x 2304 @ 60Hz eDP: 4096 x 2304 @ 60Hz
i5-10500 | i5 | 10th | 6 | 4.5 | 12 | 65 | 128 | DDR4-2666 | 16 | LGA1200 | UHD 630 | 1.15 | HDMI: 4096 x 2160 @ 30Hz DP: 4096 x 2304 @ 60Hz eDP: 4096 x 2304 @ 60Hz
i5-10400T | i5 | 10th | 6 | 3.6 | 12 | 35 | 128 | DDR4-2666 | 16 | LGA1200 | UHD 630 | 1.1 | HDMI: 4096 x 2160 @ 30Hz DP: 4096 x 2304 @ 60Hz eDP: 4096 x 2304 @ 60Hz
i5-10400 | i5 | 10th | 6 | 4.3 | 12 | 65 | 128 | DDR4-2666 | 16 | LGA1200 | UHD 630 | 1.1 | HDMI: 4096 x 2160 @ 30Hz DP: 4096 x 2304 @ 60Hz eDP: 4096 x 2304 @ 60Hz
i3-10320 | i3 | 10th | 4 | 4.6 | 8 | 65 | 128 | DDR4-2666 | 16 | LGA1200 | UHD 630 | 1.15 | HDMI: 4096 x 2160 @ 30Hz DP: 4096 x 2304 @ 60Hz eDP: 4096 x 2304 @ 60Hz
i3-10300T | i3 | 10th | 4 | 3.9 | 8 | 35 | 128 | DDR4-2666 | 16 | LGA1200 | UHD 630 | 1.1 | HDMI: 4096 x 2160 @ 30Hz DP: 4096 x 2304 @ 60Hz eDP: 4096 x 2304 @ 60Hz
i3-10300 | i3 | 10th | 4 | 4.4 | 8 | 65 | 128 | DDR4-2666 | 16 | LGA1200 | UHD 630 | 1.15 | HDMI: 4096 x 2160 @ 30Hz DP: 4096 x 2304 @ 60Hz eDP: 4096 x 2304 @ 60Hz
i3-10100T | i3 | 10th | 4 | 3.8 | 6 | 35 | 128 | DDR4-2666 | 16 | LGA1200 | UHD 630 | 1.1 | HDMI: 4096 x 2160 @ 30Hz DP: 4096 x 2304 @ 60Hz eDP: 4096 x 2304 @ 60Hz
i3-10100 | i3 | 10th | 4 | 4.3 | 6 | 65 | 128 | DDR4-2666 | 16 | LGA1200 | UHD 630 | 1.1 | HDMI: 4096 x 2160 @ 30Hz DP: 4096 x 2304 @ 60Hz eDP: 4096 x 2304 @ 60Hz
i9-9900KS | i9 | 9th | 8 | 5 | 16 | 127 | 128 | DDR4-2666 | 16 | LGA1151 | UHD 630 | 1.2 | HDMI: 4096 x 2304 @ 24Hz DP: 4096 x 2304 @ 60Hz eDP: 4096 x 2304 @ 60Hz
i9-9900T | i9 | 9th | 8 | 4.4 | 16 | 35 | 128 | DDR4-2666 | 16 | LGA1151 | UHD 630 | 1.2 | HDMI: 4096 x 2304 @ 24Hz DP: 4096 x 2304 @ 60Hz eDP: 4096 x 2304 @ 60Hz
i9-9900 | i9 | 9th | 8 | 5 | 16 | 65 | 128 | DDR4-2666 | 16 | LGA1151 | UHD 630 | 1.2 | HDMI: 4096 x 2304 @ 24Hz DP: 4096 x 2304 @ 60Hz eDP: 4096 x 2304 @ 60Hz
i7-9700T | i7 | 9th | 8 | 4.3 | 12 | 35 | 128 | DDR4-2666 | 16 | LGA1151 | UHD 630 | 1.2 | HDMI: 4096 x 2304 @ 24Hz DP: 4096 x 2304 @ 60Hz eDP: 4096 x 2304 @ 60Hz
i7-9700 | i7 | 9th | 8 | 4.7 | 12 | 65 | 128 | DDR4-2666 | 16 | LGA1151 | UHD 630 | 1.2 | HDMI: 4096 x 2304 @ 24Hz DP: 4096 x 2304 @ 60Hz eDP: 4096 x 2304 @ 60Hz
i5-9600T | i5 | 9th | 6 | 3.9 | 9 | 35 | 128 | DDR4-2666 | 16 | LGA1151 | UHD 630 | 1.15 | HDMI: 4096 x 2304 @ 24Hz DP: 4096 x 2304 @ 60Hz eDP: 4096 x 2304 @ 60Hz
i5-9600 | i5 | 9th | 6 | 4.6 | 9 | 65 | 128 | DDR4-2666 | 16 | LGA1151 | UHD 630 | 1.15 | HDMI: 4096 x 2304 @ 24Hz DP: 4096 x 2304 @ 60Hz eDP: 4096 x 2304 @ 60Hz
i5-9500T | i5 | 9th | 6 | 3.7 | 9 | 35 | 128 | DDR4-2666 | 16 | LGA1151 | UHD 630 | 1.1 | HDMI: 4096 x 2304 @ 24Hz DP: 4096 x 2304 @ 60Hz eDP: 4096 x 2304 @ 60Hz
i5-9500 | i5 | 9th | 6 | 4.4 | 9 | 65 | 128 | DDR4-2666 | 16 | LGA1151 | UHD 630 | 1.1 | HDMI: 4096 x 2304 @ 24Hz DP: 4096 x 2304 @ 60Hz eDP: 4096 x 2304 @ 60Hz
i5-9400T | i5 | 9th | 6 | 3.4 | 9 | 35 | 128 | DDR4-2666 | 16 | LGA1151 | UHD 630 | 1.05 | HDMI: 4096 x 2304 @ 24Hz DP: 4096 x 2304 @ 60Hz eDP: 4096 x 2304 @ 60Hz
i3-9350K | i3 | 9th | 4 | 4.6 | 8 | 91 | 64 | DDR4-2400 | 16 | LGA1151 | UHD 630 | 1.15 | HDMI: 4096 x 2304 @ 24Hz DP: 4096 x 2304 @ 60Hz eDP: 4096 x 2304 @ 60Hz
i3-9320 | i3 | 9th | 4 | 4.4 | 8 | 62 | 64 | DDR4-2400 | 16 | LGA1151 | UHD 630 | 1.15 | HDMI: 4096 x 2304 @ 24Hz DP: 4096 x 2304 @ 60Hz eDP: 4096 x 2304 @ 60Hz
i3-9300T | i3 | 9th | 4 | 3.8 | 8 | 35 | 64 | DDR4-2400 | 16 | LGA1151 | UHD 630 | 1.1 | HDMI: 4096 x 2304 @ 24Hz DP: 4096 x 2304 @ 60Hz eDP: 4096 x 2304 @ 60Hz
i3-9300 | i3 | 9th | 4 | 4.3 | 8 | 62 | 64 | DDR4-2400 | 16 | LGA1151 | UHD 630 | 1.15 | HDMI: 4096 x 2304 @ 24Hz DP: 4096 x 2304 @ 60Hz eDP: 4096 x 2304 @ 60Hz
i3-9100T | i3 | 9th | 4 | 3.7 | 6 | 35 | 64 | DDR4-2400 | 16 | LGA1151 | UHD 630 | 1.1 | HDMI: 4096 x 2304 @ 24Hz DP: 4096 x 2304 @ 60Hz eDP: 4096 x 2304 @ 60Hz
i3-9100 | i3 | 9th | 4 | 4.2 | 6 | 65 | 64 | DDR4-2400 | 16 | LGA1151 | UHD 630 | 1.1 | HDMI: 4096 x 2304 @ 24Hz DP: 4096 x 2304 @ 60Hz eDP: 4096 x 2304 @ 60Hz
i5-9400 | i5 | 9th | 6 | 4.1 | 9 | 65 | 128 | DDR4-2666 | 16 | LGA1151 | UHD 630 | 1.1 | HDMI: 4096 x 2304 @ 24Hz DP: 4096 x 2304 @ 60Hz eDP: 4096 x 2304 @ 60Hz
i9-9900K | i9 | 9th | 8 | 5 | 16 | 95 | 128 | DDR4-2666 | 16 | LGA1151 | UHD 630 | 1.2 | HDMI: 4096 x 2304 @ 24Hz DP: 4096 x 2304 @ 60Hz eDP: 4096 x 2304 @ 60Hz
i7-9700K | i7 | 9th | 8 | 4.9 | 12 | 95 | 128 | DDR4-2666 | 16 | LGA1151 | UHD 630 | 1.2 | HDMI: 4096 x 2304 @ 24Hz DP: 4096 x 2304 @ 60Hz eDP: 4096 x 2304 @ 60Hz
i5-9600k | i5 | 9th | 6 | 4.6 | 9 | 95 | 128 | DDR4-2666 | 16 | LGA1151 | UHD 630 | 1.15 | HDMI: 4096 x 2304 @ 24Hz DP: 4096 x 2304 @ 60Hz eDP: 4096 x 2304 @ 60Hz
i7-8700T | i7 | 8th | 6 | 4 | 12 | 35 | 128 | DDR4-2666 | 16 | LGA1151 | UHD 630 | 1.2 | HDMI: 4096 x 2304 @ 24Hz DP: 4096 x 2304 @ 60Hz eDP: 4096 x 2304 @ 60Hz
i7+8700 | i7 | 8th | 6 | 4.6 | 12 | 65 | 64 | DDR4-2666 | 16 | LGA1151 | UHD 630 | 1.2 | HDMI: 4096 x 2304 @ 24Hz DP: 4096 x 2304 @ 60Hz eDP: 4096 x 2304 @ 60Hz
i7-8086K | i7 | 8th | 6 | 5 | 12 | 95 | 128 | DDR4-2666 | 16 | LGA1151 | UHD 630 | 1.2 | HDMI: 4096 x 2304 @ 24Hz DP: 4096 x 2304 @ 60Hz eDP: 4096 x 2304 @ 60Hz
i5-8600T | i5 | 8th | 6 | 3.7 | 9 | 35 | 128 | DDR4-2666 | 16 | LGA1151 | UHD 630 | 1.15 | HDMI: 4096 x 2304 @ 24Hz DP: 4096 x 2304 @ 60Hz eDP: 4096 x 2304 @ 60Hz
i5-8600 | i5 | 8th | 6 | 4.3 | 9 | 65 | 128 | DDR4-2666 | 16 | LGA1151 | UHD 630 | 1.15 | HDMI: 4096 x 2304 @ 24Hz DP: 4096 x 2304 @ 60Hz eDP: 4096 x 2304 @ 60Hz
i5-8500T | i5 | 8th | 6 | 3.5 | 9 | 35 | 128 | DDR4-2666 | 16 | LGA1151 | UHD 630 | 1.1 | HDMI: 4096 x 2304 @ 24Hz DP: 4096 x 2304 @ 60Hz eDP: 4096 x 2304 @ 60Hz
i5-8500 | i5 | 8th | 6 | 4.1 | 9 | 65 | 128 | DDR4-2666 | 16 | LGA1151 | UHD 630 | 1.1 | HDMI: 4096 x 2304 @ 24Hz DP: 4096 x 2304 @ 60Hz eDP: 4096 x 2304 @ 60Hz
i5-8400T | i5 | 8th | 6 | 3.3 | 9 | 35 | 128 | DDR4-2666 | 16 | LGA1151 | UHD 630 | 1.05 | HDMI: 4096 x 2304 @ 24Hz DP: 4096 x 2304 @ 60Hz eDP: 4096 x 2304 @ 60Hz
i5-8400 | i5 | 8th | 6 | 4 | 9 | 65 | 128 | DDR4-2666 | 16 | LGA1151 | UHD 630 | 1.05 | HDMI: 4096 x 2304 @ 24Hz DP: 4096 x 2304 @ 60Hz eDP: 4096 x 2304 @ 60Hz
i3-8300T | i3 | 8th | 4 | N/A | 8 | 35 | 64 | DDR4-2400 | 16 | LGA1151 | UHD 630 | 1.1 | HDMI: 4096 x 2304 @ 24Hz DP: 4096 x 2304 @ 60Hz eDP: 4096 x 2304 @ 60Hz
i3-8300 | i3 | 8th | 4 | N/A | 8 | 62 | 64 | DDR4-2400 | 16 | LGA1151 | UHD 630 | 1.15 | HDMI: 4096 x 2304 @ 24Hz DP: 4096 x 2304 @ 60Hz eDP: 4096 x 2304 @ 60Hz
i3-8100T | i3 | 8th | 4 | N/A | 6 | 35 | 64 | DDR4-2400 | 16 | LGA1151 | UHD 630 | 1.1 | HDMI: 4096 x 2304 @ 24Hz DP: 4096 x 2304 @ 60Hz eDP: 4096 x 2304 @ 60Hz
i7-8700K | i7 | 8th | 6 | 4.7 | 12 | 95 | 128 | DDR4-2666 | 16 | LGA1151 | UHD 630 | 1.2 | HDMI: 4096 x 2304 @ 24Hz DP: 4096 x 2304 @ 60Hz eDP: 4096 x 2304 @ 60Hz
i7-8700 | i7 | 8th | 6 | 4.6 | 12 | 65 | 128 | DDR4-2666 | 16 | LGA1151 | UHD 630 | 1.2 | HDMI: 4096 x 2304 @ 24Hz DP: 4096 x 2304 @ 60Hz eDP: 4096 x 2304 @ 60Hz
i5-8600K | i5 | 8th | 6 | 4.3 | 9 | 95 | 128 | DDR4-2666 | 16 | LGA1151 | UHD 630 | 1.15 | HDMI: 4096 x 2304 @ 24Hz DP: 4096 x 2304 @ 60Hz eDP: 4096 x 2304 @ 60Hz
i5+8400 | i5 | 8th | 6 | 4 | 9 | 65 | 64 | DDR4-2666 | 16 | LGA1151 | UHD 630 | 1.05 | HDMI: 4096 x 2304 @ 24Hz DP: 4096 x 2304 @ 60Hz eDP: 4096 x 2304 @ 60Hz
i3-8350K | i3 | 8th | 4 | N/A | 8 | 91 | 64 | DDR4-2400 | 16 | LGA1151 | UHD 630 | 1.15 | HDMI: 4096 x 2304 @ 24Hz DP: 4096 x 2304 @ 60Hz eDP: 4096 x 2304 @ 60Hz
i3-8100 | i3 | 8th | 4 | N/A | 6 | 65 | 64 | DDR4-2400 | 16 | LGA1151 | UHD 630 | 1.1 | HDMI: 4096 x 2304 @ 24Hz DP: 4096 x 2304 @ 60Hz eDP: 4096 x 2304 @ 60Hz
i7-7700T | i7 | 7th | 4 | 3.8 | 8 | 35 | 64 | DDR4-2133/2400, DDR3L-1333/1600 | 16 | LGA1151 | HD 630 | 1.15 | HDMI: 4096 x 2304 @ 24Hz DP: 4096 x 2304 @ 60Hz eDP: 4096 x 2304 @ 60Hz
i7-7700K | i7 | 7th | 4 | 4.5 | 8 | 91 | 64 | DDR4-2133/2400, DDR3L-1333/1600 | 16 | LGA1151 | HD 630 | 1.15 | HDMI: 4096 x 2304 @ 24Hz DP: 4096 x 2304 @ 60Hz eDP: 4096 x 2304 @ 60Hz
i7-7700 | i7 | 7th | 4 | 4.2 | 8 | 65 | 64 | DDR4-2133/2400, DDR3L-1333/1600 | 16 | LGA1151 | HD 630 | 1.15 | HDMI: 4096 x 2304 @ 24Hz DP: 4096 x 2304 @ 60Hz eDP: 4096 x 2304 @ 60Hz
i5-7600T | i5 | 7th | 4 | 3.7 | 6 | 35 | 64 | DDR4-2133/2400, DDR3L-1333/1600 | 16 | LGA1151 | HD 630 | 1.1 | HDMI: 4096 x 2304 @ 24Hz DP: 4096 x 2304 @ 60Hz eDP: 4096 x 2304 @ 60Hz
i5-7600K | i5 | 7th | 4 | 4.2 | 6 | 91 | 64 | DDR4-2133/2400, DDR3L-1333/1600 | 16 | LGA1151 | HD 630 | 1.15 | HDMI: 4096 x 2304 @ 24Hz DP: 4096 x 2304 @ 60Hz eDP: 4096 x 2304 @ 60Hz
i5-7600 | i5 | 7th | 4 | 4.1 | 6 | 65 | 64 | DDR4-2133/2400, DDR3L-1333/1600 | 16 | LGA1151 | HD 630 | 1.15 | HDMI: 4096 x 2304 @ 24Hz DP: 4096 x 2304 @ 60Hz eDP: 4096 x 2304 @ 60Hz
i5-7500T | i5 | 7th | 4 | 3.3 | 6 | 35 | 64 | DDR4-2133/2400, DDR3L-1333/1600 | 16 | LGA1151 | HD 630 | 1.15 | HDMI: 4096 x 2304 @ 24Hz DP: 4096 x 2304 @ 60Hz eDP: 4096 x 2304 @ 60Hz
i5-7500 | i5 | 7th | 4 | 3.8 | 6 | 65 | 64 | DDR4-2133/2400, DDR3L-1333/1600 | 16 | LGA1151 | HD 630 | 1.1 | HDMI: 4096 x 2304 @ 24Hz DP: 4096 x 2304 @ 60Hz eDP: 4096 x 2304 @ 60Hz
i5-7400T | i5 | 7th | 4 | 3 | 6 | 35 | 64 | DDR4-2133/2400, DDR3L-1333/1600 | 16 | LGA1151 | HD 630 | 1 | HDMI: 4096 x 2304 @ 24Hz DP: 4096 x 2304 @ 60Hz eDP: 4096 x 2304 @ 60Hz
i5-7400 | i5 | 7th | 4 | 3.5 | 6 | 65 | 64 | DDR4-2133/2400, DDR3L-1333/1600 | 16 | LGA1151 | HD 630 | 1 | HDMI: 4096 x 2304 @ 24Hz DP: 4096 x 2304 @ 60Hz eDP: 4096 x 2304 @ 60Hz
i3-7350K | i3 | 7th | 2 | N/A | 4 | 60 | 64 | DDR4-2133/2400, DDR3L-1333/1600 | 16 | LGA1151 | HD 630 | 1.15 | HDMI: 4096 x 2304 @ 24Hz DP: 4096 x 2304 @ 60Hz eDP: 4096 x 2304 @ 60Hz
i3-7320 | i3 | 7th | 2 | N/A | 4 | 51 | 64 | DDR4-2133/2400, DDR3L-1333/1600 | 16 | LGA1151 | HD 630 | 1.15 | HDMI: 4096 x 2304 @ 24Hz DP: 4096 x 2304 @ 60Hz eDP: 4096 x 2304 @ 60Hz
i3-7300T | i3 | 7th | 2 | N/A | 4 | 35 | 64 | DDR4-2133/2400, DDR3L-1333/1600 | 16 | LGA1151 | HD 630 | 1.1 | HDMI: 4096 x 2304 @ 24Hz DP: 4096 x 2304 @ 60Hz eDP: 4096 x 2304 @ 60Hz
i3-7300 | i3 | 7th | 2 | N/A | 4 | 51 | 64 | DDR4-2133/2400, DDR3L-1333/1600 | 16 | LGA1151 | HD 630 | 1.15 | HDMI: 4096 x 2304 @ 24Hz DP: 4096 x 2304 @ 60Hz eDP: 4096 x 2304 @ 60Hz
i3-7101TE | i3 | 7th | 2 | N/A | 3 | 35 | 64 | DDR3L-1600, DDR4-2400 | 16 | LGA1151 | HD 630 | 1.1 | HDMI: 4096 x 2304 @ 30Hz DP: 4096 x 2304 @ 60Hz eDP: 4096 x 2304 @ 60Hz
i3-7101E | i3 | 7th | 2 | N/A | 3 | 54 | 64 | DDR3L-1600, DDR4-2400 | 16 | LGA1151 | HD 630 | 1.1 | HDMI: 4096 x 2304 @ 30Hz DP: 4096 x 2304 @ 60Hz eDP: 4096 x 2304 @ 60Hz
i3-7100T | i3 | 7th | 2 | N/A | 3 | 35 | 64 | DDR4-2133/2400, DDR3L-1333/1600 | 16 | LGA1151 | HD 630 | 1.1 | HDMI: 4096 x 2304 @ 24Hz DP: 4096 x 2304 @ 60Hz eDP: 4096 x 2304 @ 60Hz
i3-7100 | i3 | 7th | 2 | N/A | 3 | 51 | 64 | DDR4-2133/2400, DDR3L-1333/1600 | 16 | LGA1151 | HD 630 | 1.1 | HDMI: 4096 x 2304 @ 24Hz DP: 4096 x 2304 @ 60Hz eDP: 4096 x 2304 @ 60Hz
i5-6685R | i5 | 6th | 4 | 3.8 | 6 | 65 | 64 | DDR4-1866/2133, DDR3L-1333/1600 | 16 | FCLGA1151 | Iris® Pro 580 | 1.15 | HDMI: 4096 x 2304 @ 24Hz DP: 4096 x 2304 @ 60Hz eDP: 4096 x 2304 @ 60Hz
i5-6585R | i5 | 6th | 4 | 3.6 | 6 | 65 | 64 | DDR4-1866/2133, DDR3L-1333/1600 | 16 | FCLGA1151 | Iris® Pro 580 | 1.1 | HDMI: 4096 x 2304 @ 24Hz DP: 4096 x 2304 @ 60Hz eDP: 4096 x 2304 @ 60Hz
i5-6402P | i5 | 6th | 4 | 3.4 | 6 | 65 | 64 | DDR4-1866/2133, DDR3L-1333/1600 | 16 | FCLGA1151 | HD 510 | 0.95 | HDMI: 4096 x 2304 @ 24Hz DP: 4096 x 2304 @ 60Hz eDP: 4096 x 2304 @ 60Hz
i3-6098P | i3 | 6th | 2 | N/A | 3 | 54 | 64 | DDR4-1866/2133, DDR3L-1333/1600 | 16 | FCLGA1151 | HD 510 | 1.05 | HDMI: 4096 x 2304 @ 24Hz DP: 4096 x 2304 @ 60Hz eDP: 4096 x 2304 @ 60Hz
i7-6700T | i7 | 6th | 4 | 3.6 | 8 | 35 | 64 | DDR4-1866/2133, DDR3L-1333/1600 | 16 | FCLGA1151 | HD 530 | 1.15 | HDMI: 4096 x 2304 @ 24Hz DP: 4096 x 2304 @ 60Hz eDP: 4096 x 2304 @ 60Hz
i7-6700K | i7 | 6th | 4 | 4.2 | 8 | 91 | 64 | DDR4-1866/2133, DDR3L-1333/1600 | 16 | FCLGA1151 | HD 530 | 1.15 | HDMI: 4096 x 2304 @ 24Hz DP: 4096 x 2304 @ 60Hz eDP: 4096 x 2304 @ 60Hz
i7-6700 | i7 | 6th | 4 | 4 | 8 | 65 | 64 | DDR4-1866/2133, DDR3L-1333/1600 | 16 | FCLGA1151 | HD 530 | 1.15 | HDMI: 4096 x 2304 @ 24Hz DP: 4096 x 2304 @ 60Hz eDP: 4096 x 2304 @ 60Hz
i5-6600T | i5 | 6th | 4 | 3.5 | 6 | 35 | 64 | DDR4-1866/2133, DDR3L-1333/1600 | 16 | FCLGA1151 | HD 530 | 1.1 | HDMI: 4096 x 2304 @ 24Hz DP: 4096 x 2304 @ 60Hz eDP: 4096 x 2304 @ 60Hz
i5-6600K | i5 | 6th | 4 | 3.9 | 6 | 91 | 64 | DDR4-1866/2133, DDR3L-1333/1600 | 16 | FCLGA1151 | HD 530 | 1.15 | HDMI: 4096 x 2304 @ 24Hz DP: 4096 x 2304 @ 60Hz eDP: 4096 x 2304 @ 60Hz
i5-6600 | i5 | 6th | 4 | 3.9 | 6 | 65 | 64 | DDR4-1866/2133, DDR3L-1333/1600 | 16 | FCLGA1151 | HD 530 | 1.15 | HDMI: 4096 x 2304 @ 24Hz DP: 4096 x 2304 @ 60Hz eDP: 4096 x 2304 @ 60Hz
i5-6500T | i5 | 6th | 4 | 3.1 | 6 | 35 | 64 | DDR4-1866/2133, DDR3L-1333/1600 | 16 | FCLGA1151 | HD 530 | 1.1 | HDMI: 4096 x 2304 @ 24Hz DP: 4096 x 2304 @ 60Hz eDP: 4096 x 2304 @ 60Hz
i5-6500 | i5 | 6th | 4 | 3.6 | 6 | 65 | 64 | DDR4-1866/2133, DDR3L-1333/1600 | 16 | FCLGA1151 | HD 530 | 1.05 | HDMI: 4096 x 2304 @ 24Hz DP: 4096 x 2304 @ 60Hz eDP: 4096 x 2304 @ 60Hz
i5-6400T | i5 | 6th | 4 | 2.8 | 6 | 35 | 64 | DDR4-1866/2133, DDR3L-1333/1600 | 16 | FCLGA1151 | HD 530 | 0.95 | HDMI: 4096 x 2304 @ 24Hz DP: 4096 x 2304 @ 60Hz eDP: 4096 x 2304 @ 60Hz
i5-6400 | i5 | 6th | 4 | 3.3 | 6 | 65 | 64 | DDR4-1866/2133, DDR3L-1333/1600 | 16 | FCLGA1151 | HD 530 | 0.95 | HDMI: 4096 x 2304 @ 24Hz DP: 4096 x 2304 @ 60Hz eDP: 4096 x 2304 @ 60Hz
i3-6320 | i3 | 6th | 2 | N/A | 4 | 51 | 64 | DDR4-1866/2133, DDR3L-1333/1600 | 16 | FCLGA1151 | HD 530 | 1.05 | HDMI: 4096 x 2304 @ 24Hz DP: 4096 x 2304 @ 60Hz eDP: 4096 x 2304 @ 60Hz
i3-6300T | i3 | 6th | 2 | N/A | 4 | 35 | 64 | DDR4-1866/2133, DDR3L-1333/1600 | 16 | FCLGA1151 | HD 530 | 0.95 | HDMI: 4096 x 2304 @ 24Hz DP: 4096 x 2304 @ 60Hz eDP: 4096 x 2304 @ 60Hz
i3-6300 | i3 | 6th | 2 | N/A | 4 | 51 | 64 | DDR4-1866/2133, DDR3L-1333/1600 | 16 | FCLGA1151 | HD 530 | 1.15 | HDMI: 4096 x 2304 @ 24Hz DP: 4096 x 2304 @ 60Hz eDP: 4096 x 2304 @ 60Hz
i3-6100T | i3 | 6th | 2 | N/A | 3 | 35 | 64 | DDR4-1866/2133, DDR3L-1333/1600 | 16 | FCLGA1151 | HD 530 | 0.95 | HDMI: 4096 x 2304 @ 24Hz DP: 4096 x 2304 @ 60Hz eDP: 4096 x 2304 @ 60Hz
i3-6100 | i3 | 6th | 2 | N/A | 3 | 51 | 64 | DDR4-1866/2133, DDR3L-1333/1600 | 16 | FCLGA1151 | HD 530 | 1.05 | HDMI: 4096 x 2304 @ 24Hz DP: 4096 x 2304 @ 60Hz eDP: 4096 x 2304 @ 60Hz
i5-5675R | i5 | 5th | 4 | 3.6 | 4 | 65 | 32 | DDR3 L1333/1600/1866 | 16 | FCBGA1364 | Iris® Pro 6200 | 1.1 | HDMI: 4096 x 2304 @ 24Hz DP: 3840 x 2160 @ 60Hz eDP: 3840x 2160 @ 60Hz
i5-5675C | i5 | 5th | 4 | 3.6 | 4 | 65 | 32 | DDR3L-1333/1600 | 16 | FCLGA1150 | Iris® Pro 6200 | 1.1 | HDMI: 4096 x 2304 @ 24Hz DP: 3840 x 2160 @ 60Hz eDP: 3840x 2160 @ 60Hz
i5-5575R | i5 | 5th | 4 | 3.3 | 4 | 65 | 32 | DDR3L 1333/1600/1866 | 16 | FCBGA1364 | Iris® Pro 6200 | 1.05 | HDMI: 4096 x 2304 @ 24Hz DP: 3840 x 2160 @ 60Hz eDP: 3840x 2160 @ 60Hz
i3-4170 | i3 | 4th | 2 | N/A | 3 | 54 | 32 | DDR3-1333/1600, DDR3L-1333/1600 | 16 | LGA1150 | HD 4400 | 1.15 | HDMI: 4096 x 2304 @ 24Hz DP: 3840 x 2160 @ 60Hz eDP: 3840x 2160 @ 60Hz
i3-4170T | i3 | 4th | 2 | N/A | 3 | 35 | 32 | DDR3-1333/1600, DDR3L-1333/1600 | 16 | LGA1150 | HD 4400 | 1.15 | HDMI: 4096 x 2304 @ 24Hz DP: 3840 x 2160 @ 60Hz eDP: 3840x 2160 @ 60Hz
i3-4370T | i3 | 4th | 2 | N/A | 4 | 35 | 32 | DDR3-1333/1600, DDR3L-1333/1600 | 16 | LGA1150 | HD 4600 | 1.15 | HDMI: 4096 x 2304 @ 24Hz DP: 3840 x 2160 @ 60Hz eDP: 3840x 2160 @ 60Hz
i3-4160 | i3 | 4th | 2 | N/A | 3 | 54 | 32 | DDR3-1333/1600, DDR3L-1333/1600 | 16 | LGA1150 | HD 4400 | 1.15 | HDMI: 4096 x 2304 @ 24Hz DP: 3840 x 2160 @ 60Hz eDP: 3840x 2160 @ 60Hz
i3-4160T | i3 | 4th | 2 | N/A | 3 | 35 | 32 | DDR3-1333/1600, DDR3L-1333/1600 | 16 | LGA1150 | HD 4400 | 1.15 | HDMI: 4096 x 2304 @ 24Hz DP: 3840 x 2160 @ 60Hz eDP: 3840x 2160 @ 60Hz
i3-4360T | i3 | 4th | 2 | N/A | 4 | 35 | 32 | DDR3-1333/1600, DDR3L-1333/1600 | 16 | LGA1150 | HD 4600 | 1.15 | HDMI: 4096 x 2304 @ 24Hz DP: 3840 x 2160 @ 60Hz eDP: 3840x 2160 @ 60Hz
i3-4370 | i3 | 4th | 2 | N/A | 4 | 54 | 32 | DDR3-1333/1600, DDR3L-1333/1600 | 16 | LGA1150 | HD 4600 | 1.15 | HDMI: 4096 x 2304 @ 24Hz DP: 3840 x 2160 @ 60Hz eDP: 3840x 2160 @ 60Hz
i3-4150 | i3 | 4th | 2 | N/A | 3 | 54 | 32 | DDR3-1333/1600, DDR3L-1333/1600 | 16 | LGA1150 | HD 4400 | 1.15 | HDMI: 4096 x 2304 @ 24Hz DP: 3840 x 2160 @ 60Hz eDP: 3840x 2160 @ 60Hz
i3-4150T | i3 | 4th | 2 | N/A | 3 | 35 | 32 | DDR3-1333/1600, DDR3L-1333/1600 | 16 | LGA1150 | HD 4400 | 1.15 | HDMI: 4096 x 2304 @ 24Hz DP: 3840 x 2160 @ 60Hz eDP: 3840x 2160 @ 60Hz
i3-4350 | i3 | 4th | 2 | N/A | 4 | 54 | 32 | DDR3-1333/1600, DDR3L-1333/1600 | 16 | LGA1150 | HD 4600 | 1.15 | HDMI: 4096 x 2304 @ 24Hz DP: 3840 x 2160 @ 60Hz eDP: 3840x 2160 @ 60Hz
i3-4350T | i3 | 4th | 2 | N/A | 4 | 35 | 32 | DDR3-1333/1600, DDR3L-1333/1600 | 16 | LGA1150 | HD 4600 | 1.15 | HDMI: 4096 x 2304 @ 24Hz DP: 3840 x 2160 @ 60Hz eDP: 3840x 2160 @ 60Hz
i3-4360 | i3 | 4th | 2 | N/A | 4 | 54 | 32 | DDR3-1333/1600, DDR3L-1333/1600 | 16 | LGA1150 | HD 4600 | 1.15 | HDMI: 4096 x 2304 @ 24Hz DP: 3840 x 2160 @ 60Hz eDP: 3840x 2160 @ 60Hz
i5-4460 | i5 | 4th | 4 | 3.4 | 6 | 84 | 32 | DDR3-1333/1600, DDR3L-1333/1600 | 16 | LGA1150 | HD 4600 | 1.1 | HDMI: 4096 x 2304 @ 24Hz DP: 3840 x 2160 @ 60Hz eDP: 3840x 2160 @ 60Hz
i5-4460S | i5 | 4th | 4 | 3.4 | 6 | 65 | 32 | DDR3-1333/1600, DDR3L-1333/1600 | 16 | LGA1150 | HD 4600 | 1.1 | HDMI: 4096 x 2304 @ 24Hz DP: 3840 x 2160 @ 60Hz eDP: 3840x 2160 @ 60Hz
i5-4460T | i5 | 4th | 4 | 2.7 | 6 | 35 | 32 | DDR3-1333/1600, DDR3L-1333/1600 | 16 | LGA1150 | HD 4600 | 1.1 | HDMI: 4096 x 2304 @ 24Hz DP: 3840 x 2160 @ 60Hz eDP: 3840x 2160 @ 60Hz
i5-4590 | i5 | 4th | 4 | 3.7 | 6 | 84 | 32 | DDR3-1333/1600, DDR3L-1333/1600 | 16 | LGA1150 | HD 4600 | 1.15 | HDMI: 4096 x 2304 @ 24Hz DP: 3840 x 2160 @ 60Hz eDP: 3840x 2160 @ 60Hz
i5-4590S | i5 | 4th | 4 | 3.7 | 6 | 65 | 32 | DDR3-1333/1600, DDR3L-1333/1600 | 16 | LGA1150 | HD 4600 | 1.15 | HDMI: 4096 x 2304 @ 24Hz DP: 3840 x 2160 @ 60Hz eDP: 3840x 2160 @ 60Hz
i5-4590T | i5 | 4th | 4 | 3 | 6 | 35 | 32 | DDR3-1333/1600, DDR3L-1333/1600 | 16 | LGA1150 | HD 4600 | 1.15 | HDMI: 4096 x 2304 @ 24Hz DP: 3840 x 2160 @ 60Hz eDP: 3840x 2160 @ 60Hz
i5-4690 | i5 | 4th | 4 | 3.9 | 6 | 84 | 32 | DDR3-1333/1600, DDR3L-1333/1600 | 16 | LGA1150 | HD 4600 | 1.2 | HDMI: 4096 x 2304 @ 24Hz DP: 3840 x 2160 @ 60Hz eDP: 3840x 2160 @ 60Hz
i5-4690K | i5 | 4th | 4 | 3.9 | 6 | 88 | 32 | DDR3-1333/1600, DDR3L-1333/1600 | 16 | LGA1150 | HD 4600 | 1.2 | HDMI: 3840 x 2160 @ 24Hz DP: 3840 x 2160 @ 60Hz eDP: 3840 x 2160 @ 60Hz
i5-4690S | i5 | 4th | 4 | 3.9 | 6 | 65 | 32 | DDR3-1333/1600, DDR3L-1333/1600 | 16 | LGA1150 | HD 4600 | 1.2 | HDMI: 4096 x 2304 @ 24Hz DP: 3840 x 2160 @ 60Hz eDP: 3840x 2160 @ 60Hz
i5-4690T | i5 | 4th | 4 | 3.5 | 6 | 45 | 32 | DDR3-1333/1600, DDR3L-1333/1600 | 16 | LGA1150 | HD 4600 | 1.2 | HDMI: 4096 x 2304 @ 24Hz DP: 3840 x 2160 @ 60Hz eDP: 3840x 2160 @ 60Hz
i7-4785T | i7 | 4th | 4 | 3.2 | 8 | 35 | 32 | DDR3-1333/1600, DDR3L-1333/1600 | 16 | LGA1150 | HD 4600 | 1.2 | HDMI: 4096 x 2304 @ 24Hz DP: 3840 x 2160 @ 60Hz eDP: 3840x 2160 @ 60Hz
i7-4790 | i7 | 4th | 4 | 4 | 8 | 84 | 32 | DDR3-1333/1600, DDR3L-1333/1600 | 16 | LGA1150 | HD 4600 | 1.2 | HDMI: 4096 x 2304 @ 24Hz DP: 3840 x 2160 @ 60Hz eDP: 3840x 2160 @ 60Hz
i7-4790K | i7 | 4th | 4 | 4.4 | 8 | 88 | 32 | DDR3-1333/1600, DDR3L-1333/1600 | 16 | LGA1150 | HD 4600 | 1.25 | HDMI: 3840 x 2160 @ 24Hz DP: 3840 x 2160 @ 60Hz eDP: 3840 x 2160 @ 60Hz
i7-4790S | i7 | 4th | 4 | 4 | 8 | 65 | 32 | DDR3-1333/1600, DDR3L-1333/1600 | 16 | LGA1150 | HD 4600 | 1.2 | HDMI: 4096 x 2304 @ 24Hz DP: 3840 x 2160 @ 60Hz eDP: 3840x 2160 @ 60Hz
i7-4790T | i7 | 4th | 4 | 3.9 | 8 | 45 | 32 | DDR3-1333/1600, DDR3L-1333/1600 | 16 | LGA1150 | HD 4600 | 1.2 | HDMI: 4096 x 2304 @ 24Hz DP: 3840 x 2160 @ 60Hz eDP: 3840x 2160 @ 60Hz
i3-4130 | i3 | 4th | 2 | N/A | 3 | 54 | 32 | DDR3-1333/1600, DDR3L-1333/1600 | 16 | LGA1150 | HD 4400 | 1.15 | HDMI: 4096 x 2304 @ 24Hz DP: 3840 x 2160 @ 60Hz eDP: 3840x 2160 @ 60Hz
i3-4130T | i3 | 4th | 2 | N/A | 3 | 35 | 32 | DDR3-1333/1600, DDR3L-1333/1600 | 16 | LGA1150 | HD 4400 | 1.15 | HDMI: 4096 x 2304 @ 24Hz DP: 3840 x 2160 @ 60Hz eDP: 3840x 2160 @ 60Hz
i3-4330 | i3 | 4th | 2 | N/A | 4 | 54 | 32 | DDR3-1333/1600, DDR3L-1333/1600 | 16 | LGA1150 | HD 4600 | 1.15 | HDMI: 4096 x 2304 @ 24Hz DP: 3840 x 2160 @ 60Hz eDP: 3840x 2160 @ 60Hz
i3-4330T | i3 | 4th | 2 | N/A | 4 | 35 | 32 | DDR3-1333/1600, DDR3L-1333/1600 | 16 | LGA1150 | HD 4600 | 1.15 | HDMI: 4096 x 2304 @ 24Hz DP: 3840 x 2160 @ 60Hz eDP: 3840x 2160 @ 60Hz
i3-4340 | i3 | 4th | 2 | N/A | 4 | 54 | 32 | DDR3-1333/1600, DDR3L-1333/1600 | 16 | LGA1150 | HD 4600 | 1.15 | HDMI: 4096 x 2304 @ 24Hz DP: 3840 x 2160 @ 60Hz eDP: 3840x 2160 @ 60Hz
i5-4440 | i5 | 4th | 4 | 3.3 | 6 | 84 | 32 | DDR3-1333/1600, DDR3L-1333/1600 | 16 | LGA1150 | HD 4600 | 1.1 | HDMI: 4096 x 2304 @ 24Hz DP: 3840 x 2160 @ 60Hz eDP: 3840x 2160 @ 60Hz
i5-4440S | i5 | 4th | 4 | 3.3 | 6 | 65 | 32 | DDR3-1333/1600, DDR3L-1333/1600 | 16 | LGA1150 | HD 4600 | 1.1 | HDMI: 4096 x 2304 @ 24Hz DP: 3840 x 2160 @ 60Hz eDP: 3840x 2160 @ 60Hz
i7-4771 | i7 | 4th | 4 | 3.9 | 8 | 84 | 32 | DDR3-1333/1600, DDR3L-1333/1600 | 16 | LGA1150 | HD 4600 | 1.1 | HDMI: 4096 x 2304 @ 24Hz DP: 3840 x 2160 @ 60Hz eDP: 3840x 2160 @ 60Hz
i5-4430 | i5 | 4th | 4 | 3.2 | 6 | 84 | 32 | DDR3-1333/1600, DDR3L-1333/1600 | 16 | LGA1150 | HD 4600 | 1.1 | HDMI: 4096 x 2304 @ 24Hz DP: 3840 x 2160 @ 60Hz eDP: 3840x 2160 @ 60Hz
i5-4430S | i5 | 4th | 4 | 3.2 | 6 | 65 | 32 | DDR3-1333/1600, DDR3L-1333/1600 | 16 | LGA1150 | HD 4600 | 1.1 | HDMI: 4096 x 2304 @ 24Hz DP: 3840 x 2160 @ 60Hz eDP: 3840x 2160 @ 60Hz
i5-4570 | i5 | 4th | 4 | 3.6 | 6 | 84 | 32 | DDR3-1333/1600, DDR3L-1333/1600 | 16 | LGA1150 | HD 4600 | 1.15 | HDMI: 4096 x 2304 @ 24Hz DP: 3840 x 2160 @ 60Hz eDP: 3840x 2160 @ 60Hz
i5-4570R | i5 | 4th | 4 | 3.2 | 4 | 65 | 32 | DDR3 & DDR3L 1333/1600 | 16 | FCBGA1364 | Iris® Pro 5200 | 1.15 | HDMI: 3840 x 2160 @ 60Hz DP: 3840 x 2160 @ 60Hz eDP: 3840 x 2160@ 60Hz
i5-4570S | i5 | 4th | 4 | 3.6 | 6 | 65 | 32 | DDR3-1333/1600, DDR3L-1333/1600 | 16 | LGA1150 | HD 4600 | 1.15 | HDMI: 4096 x 2304 @ 24Hz DP: 3840 x 2160 @ 60Hz eDP: 3840x 2160 @ 60Hz
i5-4570T | i5 | 4th | 2 | 3.6 | 4 | 35 | 32 | DDR3-1333/1600, DDR3L-1333/1600 | 16 | LGA1150 | HD 4600 | 1.15 | HDMI: 4096 x 2304 @ 24Hz DP: 3840 x 2160 @ 60Hz eDP: 3840x 2160 @ 60Hz
i5-4670 | i5 | 4th | 4 | 3.8 | 6 | 84 | 32 | DDR3-1333/1600, DDR3L-1333/1600 | 16 | LGA1150 | HD 4600 | 1.2 | HDMI: 4096 x 2304 @ 24Hz DP: 3840 x 2160 @ 60Hz eDP: 3840x 2160 @ 60Hz
i5-4670K | i5 | 4th | 4 | 3.8 | 6 | 84 | 32 | DDR3-1333/1600, DDR3L-1333/1600 | 16 | LGA1150 | HD 4600 | 1.2 | HDMI: 4096 x 2304 @ 24Hz DP: 3840 x 2160 @ 60Hz eDP: 3840x 2160 @ 60Hz
i5-4670R | i5 | 4th | 4 | 3.7 | 4 | 65 | 32 | DDR3 &DDR3L 1333/1600 | 16 | FCBGA1364 | HD 5200 | 1.3 | HDMI: 3840 x 2160@ 60Hz DP: 3840 x 2160 @ 60Hz eDP: 3840 x 2160 @ 60Hz
i5-4670S | i5 | 4th | 4 | 3.8 | 6 | 65 | 32 | DDR3-1333/1600, DDR3L-1333/1600 | 16 | LGA1150 | HD 4600 | 1.2 | HDMI: 4096 x 2304 @ 24Hz DP: 3840 x 2160 @ 60Hz eDP: 3840x 2160 @ 60Hz
i5-4670T | i5 | 4th | 4 | 3.3 | 6 | 45 | 32 | DDR3-1333/1600, DDR3L-1333/1600 | 16 | LGA1150 | HD 4600 | 1.2 | HDMI: 4096 x 2304 @ 24Hz DP: 3840 x 2160 @ 60Hz eDP: 3840x 2160 @ 60Hz
i7-4765T | i7 | 4th | 4 | 3 | 8 | 35 | 32 | DDR3-1333/1600, DDR3L-1333/1600 | 16 | LGA1150 | HD 4600 | 1.2 | HDMI: 4096 x 2304 @ 24Hz DP: 3840 x 2160 @ 60Hz eDP: 3840x 2160 @ 60Hz
i7-4770 | i7 | 4th | 4 | 3.9 | 8 | 84 | 32 | DDR3-1333/1600, DDR3L-1333/1600 | 16 | LGA1150 | HD4600 | 1.2 | HDMI: 4096 x 2304 @ 24Hz DP: 3840 x 2160 @ 60Hz eDP: 3840x 2160 @ 60Hz
i7-4770K | i7 | 4th | 4 | 3.9 | 8 | 84 | 32 | DDR3-1333/1600, DDR3L-1333/1600 | 16 | LGA1150 | HD 4600 | 1.25 | HDMI: 4096 x 2304 @ 24Hz DP: 3840 x 2160 @ 60Hz eDP: 3840x 2160 @ 60Hz
i7-4770R | i7 | 4th | 4 | 3.9 | 6 | 65 | 32 | DDR3 & DDR3L 1333/1600 | 16 | FCBGA1364 | HD 5200 | 1.3 | HDMI: 3840 x 2160 @ 30Hz DP: 3840 x 2160 @ 60Hz
i7-4770T | i7 | 4th | 4 | 3.7 | 8 | 45 | 32 | DDR3-1333/1600, DDR3L-1333/1600 | 16 | LGA1150 | HD 4600 | 1.2 | HDMI: 4096 x 2304 @ 24Hz DP: 3840 x 2160 @ 60Hz eDP: 3840x 2160 @ 60Hz